## Weller WT-50 Calculations
Thermistor circuit parameters (using thermocouple amplifier)
Rop-amp	Rbias	Vbias	Vth	Rbias(eff)	Rth	Ri1	Rf1	Rpup	Av
1000000000	20000	3.30	3.30	19608	19607	10000	47000	1000000	226.00

Rptc(ohm)	Vptc(mV)	Vop-amp(V)	ADC Value
10	1.7	0.38	8305	Voltage Divider Equation / Approx. linear due to large Rth value c.f. thermistor value.
22	3.7	0.84	18259
33	5.5	1.25	27239
56	9.4	2.12	46398
65	10.9	2.46	53830
70	11.7	2.65	57956
80	13.4	3.03	66202
	Vo(max,V)	2.90	63351	<= ~Limit of linear operation of amplifier with diode clamp
	ADC Step (16 bit)	4.6E-05

Suggested thermistor values from
https://www.diyaudio.com/archive/blogs/googlyone/1160-diy-weller-wsp80-wp80-soldering-station.html
Point 1	T1,R1	450.000	53.00
Point 2	T2,R2	25.000	22.00
Derived	m	13.710	C/ohm	0.07294	ohm/C				Vi	R1	R2	Vo
Derived	c	-276.613	C					1	22000	56	2.54

Example values
R	T				WT-50 – Element is ~10.7R
22.00	25.0				R	V	Ipk	P (watts)
53.00	450.0				10.7	24.0	3.17	53.8
33.00	175.8

https://www.edaboard.com/threads/schematics-from-weller-pu81-power-unit-for-wsp80.90461 / Suggests R = 19.96 + 0.113*T but above seems more correct from measurements.

Calibration values
Rt	Temp.
22.84	24.0	24.2	method	polynomial	22.837	24.2
38.18	239.0	236.1	x data	A38:A42	38.180	236.1
41.40	292.6	295.0	y data	B38:B42	41.400	295.0
44.58	356.0	358.2	a[0]	-79.560	44.580	358.2
47.71	427.0	425.1	a[1]	-0.994	47.710	425.1
			a[2]	0.243
			R²	1.000
24.16	40.000	#VALUE!	date	44391.000
			time	0.516

## NTC Voltage Divider
Simple Voltage divider – Av gain amplifier
Vref(V)	3.3
Rbias(Kohm)	20.0	0.6
Rntc(Kohm)	17.0	10.2	6.1	3.7	2.2	1.3	0.8	0.5	0.3
Vntc(V)	1.52	1.11	0.77	0.51	0.33	0.20	0.13	0.08	0.05
Pntc(mW)	0.14	0.12	0.10	0.07	0.05	0.03	0.02	0.01	0.01
Av	2.0
Vo(V)	3.0	2.2	1.5	1.0	0.7	0.4	0.3	0.2	0.1
ADC Value	66244	48696	33782	22365	14307	8939	5500	3351	2029
		ADC Step	4.6E-05	Max Vo	2.9		Span =>	2.1

## Curve Fit - NTC_MF58,10K, B3950
R (ohms)	ln(R)	T (C)	T (K)	1/T (1/K)			T(K) from / Ln(R)	T(C) from R				T(K) from ln(R)				6	<= rounding	float result
56229	10.94	-10	264.15	0.003786	method	polynomial	264.29	-9.9	-0.14	method	polynomial	263.96	-10.19	0.19	method	polynomial		-10.19
42981	10.67	-5	269.15	0.003715	x data	B3:B31	269.16	-5.0	-0.01	x data	B3:B31	269.01	-5.14	0.14	x data	B3:B31		-5.14
33109	10.41	0	274.15	0.003648	y data	E3:E31	274.07	-0.1	0.08	y data	E3:E31	274.06	-0.09	0.09	y data	E3:E31		-0.09
25676	10.15	5	279.15	0.003582	a[0]	1.63E-03	279.04	4.9	0.11	a[0]	0.001298688278149	279.14	4.99	0.01	a[0]	1.29869000E-03		4.99
20067	9.91	10	284.15	0.003519	a[1]	6.39E-05	284.04	9.9	0.11	a[1]	0.000189836024285	284.20	10.05	-0.05	a[1]	1.89836000E-04		10.05
15800	9.67	15	289.15	0.003458	a[2]	1.91E-05	289.06	14.9	0.09	a[2]	3.4563853340657E-06	289.27	15.12	-0.12	a[2]	3.45639000E-06		15.12
12528	9.44	20	294.15	0.003400	a[3]	-6.37E-07	294.10	19.9	0.05	R²	0.999965831997581	294.32	20.17	-0.17	R²	0.999965831997581		20.17
10000	9.21	25	299.15	0.003343	R²	1.00E+00	299.15	25.0	0.00	date	29/06/21	299.37	25.22	-0.22	date	29/06/21		25.22
8037	8.99	30	304.15	0.003288	date	04/06/21	304.20	30.1	-0.05	time	22:58:50	304.40	30.25	-0.25	time	22:58:50		30.25
6506	8.78	35	309.15	0.003235	time	12:05:19	309.24	35.1	-0.09			309.40	35.25	-0.25				35.25
5301	8.58	40	314.15	0.003183			314.26	40.1	-0.11			314.38	40.23	-0.23				40.23
4348	8.38	45	319.15	0.003133	← Values from MF58 / Data sheet		319.26	45.1	-0.11			319.32	45.17	-0.17				45.17
3588	8.19	50	324.15	0.003085			324.23	50.1	-0.08			324.24	50.09	-0.09				50.09
2974	8.00	55	329.15	0.003038			329.21	55.1	-0.06			329.16	55.01	-0.01				55.01
2477	7.81	60	334.15	0.002993			334.18	60.0	-0.03			334.08	59.93	0.07				59.93
2047	7.62	65	339.15	0.002949			339.50	65.3	-0.35			339.34	65.19	-0.19				65.19
1744	7.46	70	344.15	0.002906			344.06	69.9	0.09			343.86	69.71	0.29				69.71
1470	7.29	75	349.15	0.002864			349.04	74.9	0.11			348.80	74.65	0.35				74.65
1244	7.13	80	354.15	0.002824			354.00	79.9	0.15			353.73	79.58	0.42				79.58
1057	6.96	85	359.15	0.002784			358.95	84.8	0.20			358.66	84.51	0.49				84.51
898	6.80	90	364.15	0.002746			363.99	89.8	0.16			363.71	89.56	0.44				89.56
765	6.64	95	369.15	0.002709			369.05	94.9	0.10			368.79	94.64	0.36				94.64
654	6.48	100	374.15	0.002673			374.09	99.9	0.06			373.88	99.73	0.27				99.72
561	6.33	105	379.15	0.002637			379.12	105.0	0.03			378.96	104.81	0.19				104.81
482	6.18	110	384.15	0.002603			384.17	110.0	-0.02			384.11	109.96	0.04				109.96
416	6.03	115	389.15	0.002570			389.15	115.0	0.00			389.22	115.07	-0.07				115.07
359	5.88	120	394.15	0.002537			394.22	120.1	-0.07			394.45	120.30	-0.30				120.30
311	5.74	125	399.15	0.002505			399.24	125.1	-0.09			399.65	125.50	-0.50				125.50
270	5.60	130	404.15	0.002474			404.25	130.1	-0.10			404.89	130.74	-0.74				130.74
10000								25.0					25.22
10400								24.1					24.33
12200								20.5					20.76

11750	21.40
12120	20.60

Voltage Divider (V3)
Rref	100000
Vref	3.30
Av	2.00
T	0	15	25	40	55	65	80
Rt	33109	15800	10000	5301	2974	2047	1244
It	2.48E-05	2.85E-05	3.00E-05	3.13E-05	3.20E-05	3.23E-05	3.26E-05
Vt	.82	.45	.30	.17	.10	.07	.04
Vout	1.64	.90	.60	.33	.19	.13	.08
Pt (mW)	.02	.01	.00	.00	.00	.00	.00
Vout(max)	2.90

Current Source
Iref	.00	0.237	mA
Rt	10000.00
Vt	2370.00

Measured values from test NTC
Rt	ln(R)	Tt(C)	T (K)	1/T (1/K)			T(K) from / Ln(R)	T(C) from R	Error		6	← rounding
12240	9.41	18.9	293.05	0.003412	method	polynomial	293.32	19.2	1.40%
11490	9.35	20.7	294.85	0.003392	x data	B68:B78	294.73	20.6	-0.57%
7480	8.92	30.0	304.15	0.003288	y data	E68:E78	304.52	30.4	1.21%
6580	8.79	33.8	307.95	0.003247	a[0]	1.81E-03	307.50	33.4	-1.34%		1.80554E-03
5680	8.64	37.2	311.35	0.003212	a[1]	8.15E-05	310.96	36.8	-1.05%		8.15458E-05
5060	8.53	40.0	314.15	0.003183	a[2]	9.44E-06	313.71	39.6	-1.11%		9.43826E-06
3230	8.08	49.6	323.75	0.003089	R²	0.999452022740208	324.60	50.5	1.69%
2660	7.89	55.0	329.15	0.003038	date	20/07/21	329.43	55.3	0.50%
2200	7.70	60.0	334.15	0.002993	time	30/12/99	334.20	60.1	0.09%
1825	7.51	65.0	339.15	0.002949	time	13:40:47	338.97	64.8	-0.28%
1508	7.32	70.0	344.15	0.002906			343.90	69.7	-0.36%

## T12 Thermocouple Curve Fit (Measured)
Duty Cycle	Tip temp. / (measured)	Thermocouple / Voltage (mV)	Tcold	Vt	Trel
3	140.0	2.77	26.33	2.77	113.7	method	polynomial	2.77	112.9	0.0
3	147.0	2.91	26.35	2.91	120.7	x data	G2:G48	2.91	119.2	0.0
4	158.0	3.17	26.54	3.17	131.5	y data	H2:H48	3.17	131.0	0.0
4	165.0	3.34	26.70	3.34	138.3	a[0]	-12.9509284993216	3.34	138.8	0.0
4	175.0	3.52	26.15	3.52	148.9	a[1]	45.4204980163692	3.52	146.9	0.0
4	178.4	3.58	27.08	3.58	151.3	R²	0.999736348714443	3.58	149.7	0.0
5	180.0	3.74	26.51	3.74	153.5	date	07/06/21	3.74	156.9	0.0
5	190.0	3.84	27.34	3.84	162.7	time	17:48:39	3.84	161.5	0.0
5	195.0	3.95	27.45	3.95	167.6			3.95	166.5	0.0
5	200.0	4.06	27.59	4.06	172.4	42.5		4.06	171.5	0.0
5	205.0	4.21	27.85	4.21	177.2	42.1		4.21	178.3	0.0
5	208.7	4.25	28.67	4.25	180.0	42.4		4.25	180.1	0.0
6	210.0	4.29	28.57	4.29	181.4	42.3		4.29	181.9	0.0
6	220.0	4.50	27.86	4.50	192.1	42.7	0.02201649131279	4.5	191.4	0.0
6	230.0	4.71	29.02	4.71	201.0	42.7		4.71	201.0	0.0
6	235.0	4.84	29.46	4.84	205.5	42.5		4.84	206.9	0.0
7	240.0	4.90	29.56	4.90	210.4	42.9		4.9	209.6	0.0
7	245.0	5.03	29.46	5.03	215.5	42.9		5.03	215.5	0.0
7	250.0	5.13	29.76	5.13	220.2	42.9		5.13	220.1	0.0		method	polynomial	5.13	220.0	0.00%
7	255.0	5.26	29.92	5.26	225.1	42.8		5.26	226.0	0.0		x data	E20:E42	5.26	225.9	0.00%
8	260.0	5.32	29.43	5.32	230.6	43.3		5.32	228.7	0.0		y data	F20:F42	5.32	228.6	0.01%
8	270.0	5.53	30.42	5.53	239.6	43.3		5.53	238.2	0.0		a[0]	-11.1520929890013	5.53	238.0	0.00%
8	280.0	5.80	30.65	5.80	249.4	43.0		5.8	250.5	0.0		a[1]	45.0629873923842	5.80	250.2	0.00%
9	290.0	5.98	31.42	5.98	258.6	43.2		5.98	258.7	0.0		R²	0.999388499378105	5.98	258.3	0.00%
9	300.0	6.19	33.23	6.19	266.8	43.1		6.19	268.2	0.0		date	08/06/21	6.19	267.8	0.00%
10	310.0	6.35	33.97	6.35	276.0	43.5		6.35	275.5	0.0		time	30/12/99	6.35	275.0	0.00%
10	315.2	6.54	33.71	6.54	281.5	43.0		6.54	284.1	0.0		time	17:27:43	6.54	283.6	0.01%
11	320.0	6.59	34.72	6.59	285.3	43.3		6.59	286.4	0.0				6.59	285.8	0.00%
11	330.0	6.80	35.23	6.80	294.8	43.3		6.8	295.9	0.0				6.80	295.3	0.00%
11	336.3	6.94	35.80	6.94	300.5	43.3		6.94	302.3	0.0				6.94	301.6	0.00%
12	340.0	6.98	35.06	6.98	304.9	43.7		6.98	304.1	0.0				6.98	303.4	0.00%
12	350.0	7.22	35.49	7.22	314.5	43.6		7.22	315.0	0.0				7.22	314.2	0.00%
12	360.0	7.41	36.70	7.41	323.3	43.6		7.41	323.6	0.0				7.41	322.8	0.00%
13	370.0	7.67	38.43	7.67	331.6	43.2		7.67	335.4	0.0				7.67	334.5	0.01%
13	380.0	7.79	38.67	7.79	341.3	43.8		7.79	340.9	0.0				7.79	339.9	0.00%
14	390.0	8.08	38.27	8.08	351.7	43.5		8.08	354.0	0.0				8.08	353.0	0.00%
15	399.0	8.24	39.64	8.24	359.4	43.6		8.24	361.3	0.0				8.24	360.2	0.00%
16	410.0	8.45	39.87	8.45	370.1	43.8		8.45	370.9	0.0				8.45	369.6	0.00%
16	414.0	8.56	40.06	8.56	373.9	43.7		8.56	375.8	0.0				8.56	374.6	0.00%
17	420.0	8.65	40.32	8.65	379.7	43.9		8.65	379.9	0.0				8.65	378.6	0.00%
17	430.0	8.84	40.73	8.84	389.3	44.0		8.84	388.6	0.0				8.84	387.2	0.00%
17	437.0	8.97	41.35	8.97	395.7	44.1		8.97	394.5	0.0					0.09%
18	445.0	9.12	41.08	9.12	403.9	44.3		9.12	401.3	0.0
18	450.0	9.23	40.86	9.23	409.1	44.3		9.23	406.3	0.0
19	455.0	9.34	41.45	9.34	413.6	44.3		9.34	411.3	0.0
19	460.0	9.45	42.12	9.45	417.9	44.2		9.45	416.3	0.0
19	465.0	9.58	41.60	9.58	423.4	44.2		9.58	422.2	0.0
										0.0

Duty Cycle	Tip temp. / (measured)	Thermocouple / Voltage	Tcold	Vt	Trel	m
19	455.0	9.68	29.34	9.68	425.7	44.0	method	polynomial	9.7	426.8
19	460.0	9.75	30.23	9.75	429.8	44.1	x data	E67:E73	9.8	430.1
19	461.4	9.72	33.21	9.72	428.2	44.1	y data	F67:F73	9.7	428.7
15	401.8	8.34	34.73	8.34	367.1	44.0	a[0]	-20.3057343295616	8.3	364.9
12	350.0	7.21	35.23	7.21	314.8	43.7	a[1]	46.191866056261	7.2	312.7
9	300.0	6.32	30.12	6.32	269.9	42.7	R²	0.999677565455793	6.3	271.6
	251.2	5.27	28.54	5.27	222.7	42.3	date	08/06/21	5.3	223.1
				0.00	0.0	#DIV/0!	time	17:34:12
				0.00	0.0	#DIV/0!
				0.00	0.0	#DIV/0!
				1.00	0.0	0.0		42.2504743833017
				1.00	0.0	0.0
				1.00	0.0	0.0
				1.00	0.0	0.0
				1.00	0.0	0.0
				1.00	0.0	0.0
				1.00	0.0	0.0
				1.00	0.0	0.0
				1.00	0.0	0.0
Duty Cycle	Tip temp. / (measured)	Thermocouple / Voltage	Tcold	Vt	Trel	m
	200.0	4.20	28.45	4.20	171.6	40.8	method	linear based	4.2	177.3
	250.0	5.35	29.10	5.35	220.9	41.3	type	a·x+b	4.5	188.1
	300.0	6.45	29.90	6.45	270.1	41.9	x data	E87:E93	4.8	199.0
	350.0	7.65	32.71	7.65	317.3	41.5	y data	F87:F93	5.1	209.8
	385.0	8.90	36.00	8.90	349.0	39.2	a	37.6851669912759	5.4	220.6
	350.0	7.85	41.13	7.85	308.9	39.3	b	19.0145200873563	5.6	231.0
	400.0	9.06	40.70	9.06	359.3	39.7	R²	0.990740035244669	5.9	241.4
							date	14/06/21	6.2	251.7
							time	18:27:59	6.5	262.1
									6.8	273.4
									7.1	284.7
									7.4	296.0
									7.7	307.3
									8.0	319.1
									8.3	330.9
									8.6	342.6
									8.9	354.4
									8.6	344.5
									8.4	334.6
									8.1	324.7
									7.9	314.8
									8.2	326.2
									8.5	337.6
									8.8	349.0
									9.1	360.4

Power	Tip temp. / (measured)	Thermocouple / Voltage	Tcold	Vt	Trel	m
6	234.0	5.33	29.60	5.33	204.4	38.3	method	linear based	5.3	203.9	method	linear based	0.34	13.39
	286.0	6.57	30.88	6.57	255.1	38.8	type	a·x+b	5.6	216.8	type	a·x+b	5.64	222.08
	339.0	7.82	32.50	7.82	306.5	39.2	x data	E115:E119	6.0	229.7	x data	E115:E119	5.95	234.29
	393.5	9.04	33.98	9.04	359.5	39.8	y data	F115:F119	6.3	242.6	y data	F115:F119	6.26	246.49
13	421.0	9.70	35.80	9.70	385.2	39.7	a	41.5877476093165	6.6	255.5	a	39.3757951213757	6.57	258.70
							b	-17.7449546108625	6.9	268.5	b [forced]	0	6.8825	271.00
							R²	0.999852604211549	7.2	281.5	R² [forced]	0.999857740844384	7.195	283.31
							date	16/06/21	7.5	294.5	date	16/06/21	7.5075	295.61
							time	09:06:18	7.8	307.5	time	09:06:26	7.82	307.92
									8.1	320.2			8.125	319.93
									8.4	332.8			8.43	331.94
									8.7	345.5			8.735	343.95
									9.0	358.2			9.04	355.96
									9.2	365.1			9.205	362.45
									9.4	371.9			9.37	368.95
									9.5	378.8			9.535	375.45
									9.7	385.7			9.7	381.95

Vtc (mV)	Cold Temp		Trel	Crel	m
5.758	28.2	250.00	221.77	0.00	38.5
7.546	28.9	325.00	296.06	325.00	39.2
8.974	30.4	400.00	369.61	400.00	41.2

Vtc (mV)	0.2
lastT	0.0
lastV	0.0
Tcalc	8.9

Max gain of thermocouple amplifier
Tc(max, mV)	Vo(max, V)	Av(max)
10.0	2.5	250.00			26.1	9.4	244.624713208784
					22.7
0.264	mV

## 2 stage Amplifier Gain
	kOhm	Av1	Max Vin mV	Av2	Av1*Av2	Max Vin mV
Rf1	10.00	2.00	1250	57.00	114.00	25.4
Ri1	10.00	3.96	631	57.00	225.76	12.8
Ri1a	5.10
Ri1//Ri1a	3.38

Rf2	56
Ri2	1
Vo(max)	2.9

			2
	5.1	C23186
	5.6	C23189

	Vin (mV)	Vo1 (mV)	Vo2 (V)	Vo1 (mV)	Vo2 (V)
	10	20.00	1.14	19.98	1.14
	10	39.61	2.26	39.56	2.25
		79.2156862745098

	19.65	1.965
	1.12	112
	56.9974554707379